## Complete List
Quick Setup
Complete Setup
Display | Darker
Lighter
Ser No
Language
Meter Readouts
Service | Fan Control | Internal Fan
Heatsink Fan
Imbalance Trip
Power Fail Trip
Phase Fail Trip
Control Loop Par
| Advance User Parameters |  | DATE:
| 196 Test Output |  | MODEL No:
| Data Card |  | PART No:
| PID Controller |  | SERIAL No:
Thermal Display |  |  | SITE:
Run Log | OK |  | PLANT ID:
Clear
Trip Log | Display | v for last 10 trips
| PF/UV Mask |  | Notes
Clear
Date
Time
RS485 Setup
Factory Controls | Enable
Disable
Complete Setup:
Motor | Motor Voltage
Nameplate Current
Motor Frequency
Nameplate Speed
Ramp | Ramp 1 | Accel Time
Accel S Time
Decel Time
Decel S Time
| Ramp 2 | Accel Time
Accel S Time
Decel Time
Decel S Time
Min Frequency
Max Frequency
Reverse Direction | Enable
Disable
Current Limit | 75%, 110%, 150%, Custom
Thermal Protection | Thermal Trip | Enable
Disable
| Thermal Device | Thermister
Microtherm
| I2T Protection | Enable
Disable
Automatic Boost
Drive Configuration | Select Terminals | Industrial Terminals
HVAC Terminals
Enhance Terminals
Set Custom Defaults
EEPROM Upgrades
Restore Defaults
Analogue Inputs | Input 1 | Signal Type | 0-5V, 0-10V, 0-20mA, 4-20mA
|  | Min | Present Value
Custom
|  | Max | Present Value
Custom
|  | Signal Condition | Reverse | Enable
Disable
|  |  | Bipolar | Enable
Disable
| Input 2 | Signal Type | 0-5V, 0-10V, 0-20mA, 4-20mA
|  | Min | Present Value
Custom
|  | Max | Present Value
Custom
|  | Signal Condition | Reverse | Enable
Disable
|  |  | Bipolar | Enable
Disable
Analogue Output | Analogue Output 1 | Signal Type
Min
Max
|  | Source | Speed
Load
Bipolar Load
PID FB
| Analogue Output 2 | Signal Type
Min
Max
|  | Source | Speed
Load
Bipolar Load
PID FB
Digital Output | Relay 1 | Zero Speed | ESO
| Relay 2 | Run Signal | Trip
| Output J | Under Speed | Manual
| Output K | Over Speed | PID I Sat
| Output L | At Speed | PID Out Sat
| Output M | Drive Enable | PV Over Al
|  | FWD Dir | PV Under Al
|  | REV Dir | Auto Restart Available
|  | On | Fan Load Warning
|  | Off | Thermal Trip
|  | Proof | Over Temp Trip
Power On Configuration | Power On Mode | Auto
Manual
| Power On Screen | Run
Meter Readouts
CCS In Auto | CCS Speed Pot
CCS Stop Button
CCS Manual Button
Display Units
Display Scale
Slip Compensation
Start Delay
Auto Restart | No Restarts
Reset Time
Enable
Disable
PF Trip Reset | Enable
Disable
Preset Speeds | Preset 1 (Hz)
Preset 2 (Hz)
Preset 3 (Hz)
Preset 4 (Hz)
Preset 5 (Hz)
Preset 6 (Hz)
Skip Speeds |  | Speed | Range | Enable/Disable
Skip 1 (Hz)
Skip 2 (Hz)
Skip 3 (Hz)
Skip 4 (Hz)
Jog | Jog Preset
Input 2
Essential Services | Enable
Disable
Time Enabled
Time Stressed
Audible Frequency | Automatic
2, 4, 6, 8, 10, 12, 14, 16
Drive Stop | Ramp
Coast
DC Brake
DC Brake | DC Brake Strength
DC Brake Duration
Dynamic Brake | Enable
Disable
Motorized Pot | Disable
Persistant Mode
Reset Mode
Preload
PID Controller | Enable
Disable
| PID Parameter | PB% | Output + Clamp
|  | Ti | Output - Clamp
|  | Td | Feed Fwd
|  | Integ Preset | External Open/Close
|  | I+ Clamp | Output Invert
I- Clamp
Tacho Feedback
Extended Features Board

## Sheet2
Quick Setup
Motor | Motor Voltage
Nameplate Current
Motor Frequency
Nameplate Speed
Ramp | Ramp 1 | Accel Time
Accel S Time
Decel Time
Decel S Time
| Ramp 2 | Accel Time
Accel S Time
Decel Time
Decel S Time
Min Frequency
Max Frequency